## OTS Componenet
Part Number | Item Description | Qty | Price (ea., estimated) | Price (total by unit, estimated) | Manufacturer | Supplier | Notes | Link
Dynamixel hardware | U2D2 | 1 | 35.31 | 35.31 | Robotis | Robotis |  | link
| U2D2 power hub board | 1 | 20.9 | 20.9 | Robotis | Robotis |  | link
| 5v 5 amp power supply | 1 | 14.99 | 14.99 |  | amazon |  | link
| usb micro to usb a cable | 1 | 4 | 4 |  | amazon |  | link
| XC330-M288-T | 1 | 98.89 | 98.89 | Robotis | Robotis |  | LINK
| XL330-M288-T | 1 | 26.29 | 26.29 | Robotis | Robotis |  | link
| Back Idler - FPX330-H101 4pcs Set | 1 | 10.78 | 10.78 | Robotis | Robotis |  | link
Mic Array | UMA 8 Mic array | 1 | 105 | 105 | Mini DSP | mini DSP |  | LINK
| USB Mini to USB A cable | 1 | 8.38 | 8.38 |  | amazon |  | link
Camera stuff | Real sense D415 | 1 | 275.41 | 275.41 | Intel | ?? amazon ?? |  | LINK
| Right angle USB C to USB A cable | 1 | 14 | 14 |  | amazon |  | link
Hardware | M3x6mm | 20 |  | 0 |  | Mcmaster |  | link
| M3x10mm | 4 |  | 0 |  | Mcmaster |  | link
| M3x18mm | 2 |  | 0 |  | Mcmaster |  | link
| M2x10mm | 8 |  | 0 |  | Mcmaster |  | link
| M2x6mm | 8 |  | 0 |  | Mcmaster | for mounting servos into neck parts | link
| Heated inserts | 24 | 0.2044 | 4.9056 |  | Mcmaster | for servo horns | link
Speaker | 4 Ohm speaker | 1 | 5.48 | 5.48 |  | mouser |  | link
| Amp | 1 | 4.99 | 4.99 |  | amazon |  | link
| ribbbon cable | 2 | 6.19 | 12.38 |  | mouser |  | link
| header pin cables (receiving end) | 7 |  |  |  | amazon |  | link
| TOTAL |  |  | 641.7056

## 3D printed components
Part Number | Item Description | Qty | Material type | Walls | Infill %
neck | neck-base | 1 | PLA | 3 | 2026-10-15
| neck-p3 | 1 | PLA | 3 | 2026-10-15
| neck-p2 | 1 | PLA | 3 | 2026-10-15
| neck-p1 | 1 | PLA | 3 | 2026-10-15
mic array | mic-array-case-top | 1 | PLA | 3 | 2026-10-15
| mic-array-case-bottom | 1 | PLA | 3 | 2026-10-15
| d415-mount | 1 | PLA | 3 | 2026-10-15
helmet | helmet | 1 | PLA | 3 | 2026-10-15
| antenna | 2 | PLA | 3 | 2026-10-15